## Sheet1
Сommand | Arguments | Description | Usage example | Description of the example | Sticky option | How many parameters must be specified? | Notes | Subroutine number | Subroutine Contents
G COMMANDS
G0, G00 | XYZA | Moves the axes to the position of the current working coordinate system - XYZAB, at the specified speedto #563 (setting 63). | G0 X10 Y10 Z1 | Quickly moves the axes to the position of the current working coordinate system - X10 Y10 Z1. | Yes | Minimum 1, any | Speed ​​F can be specified | No
G1, G01 | XYZA | Moves the axes to the position of the current working XYZA CS, at the speed specified in F. If F is not specified, then at the speed#561 (setting 61) | G0 X10 Y10 Z1 F100 | Moves the axes to the position of the current working coordinate system - X10 Y10 Z1, at a speed of 100. | Yes | Minimum 1, any |  | No
G2, G02 (mode 1) | XYZIJK | Moving along an arc, clockwise, indicating the center, at the speed specified in F. I, J, K - coordinates of the center of the arc (X, Y, Z), relative to the starting point, K - can be omitted. X,Y end point of the arc. Z - for spiral cutting (end point of cutting). The starting point of the arc is set by preliminary movement of the axes into it. |  | Draws half a circle, D=100, from 0 to 180 degrees, clockwise, at a speed of 100. | Yes | You don't have to specify Z and K | To draw a full circle of 360 degrees, it is necessary that SP = EP. | No
G3, G03 (mode 1) | XYZIJK | Moving along an arc, counterclockwise, indicating the center, at the speed specified in F. I, J, K - coordinates of the center of the arc (X, Y, Z), relative to the starting point, K - may not be specified. X,Y end point of the arc. Z - for spiral cutting (end point of cutting). The starting point of the arc is set by preliminary movement of the axes into it. |  | Draws half a circle, D=100, from 180 to 0 degrees, counterclockwise, at a speed of 100. | Yes | You don't have to specify Z and K | To draw a full circle of 360 degrees, it is necessary that SP = EP. | No
G2, G02 (mode 2) | XYZR | Moving along an arc, clockwise, indicating the radius, at the speed indicated in F. R - radius of the arc. X,Y end point of the arc. Z - for spiral cutting (end point of cutting). The starting point of the arc is set by preliminary movement of the axes into it. |  | Draws half a circle, D=100, from 0 to 180 degrees, clockwise, at a speed of 100 | Yes | You don't have to specify Z | A full circle of 360 degrees cannot be drawn in 1 frame. The argument R is not modal. | No
G3, G03 (mode2) | XYZR | Moving along an arc, counterclockwise, indicating the radius, at the speed indicated in F. R - radius of the arc. X,Y end point of the arc. Z - for spiral cutting (end point of cutting). The starting point of the arc is set by preliminary movement of the axes into it. |  | Draws half a circle, D=100, from 180 to 0 degrees, counterclockwise, at a speed of 100. | Yes | You don't have to specify Z | A full circle of 360 degrees cannot be drawn in 1 frame. The argument R is not modal. | No
G4, G04 | P | Stops processing for the number of milliseconds specified after P. At the same time, the machine does not stop the spindle and does not raise the tool. Also used for synchronization with P0 value. | G4 P10000 | Stops processing for 10 seconds. | No | All | Yes | No
G4P-1, G04P-1 |  | Pauses the programmer until the START button is pressed and executes the contents of pause.nc | G4P-1 | Pauses the programmer until the START button is pressed |  |  | Does not work correctly from subroutines. This is the reason for M0 and M1 not working. | No
G12 | I | An empty command, launched only with I, apparently left over from DDCSV. | G12I1 |  |  | All | You can write actions in slib-g. But no arguments are passed. Incl. I. | O9012 in slib-g | empty
G13 | I | An empty command, launched only with I, apparently left over from DDCSV. | G13I1 |  |  | All | You can write actions in slib-g. But no arguments are passed. Incl. I. | O9013 in slib-g | empty
G17 | нет | Устанавливает рабочую плоскость X-Y (только для G2-G3) | G17 | Устанавливает рабочую плоскость X-Y
G18 | нет | Устанавливает рабочую плоскость -Z-X (только для G2-G3) | G18 | Устанавливает рабочую плоскость -Z-X
G19 | нет | Устанавливает рабочую плоскость -Y-Z (только для G2-G3) | G19 | Устанавливает рабочую плоскость -Y-Z
G20 | XYZAB F | Moving axes in the inch system. Works like G1. Machine coordinates are shown in mm. | G20 X1 Y1 F300 | Moves the axes to coordinates X25.4 Y25.4 at a speed of 300 |  |  | The main screen does not change from G21 to G20 | No
G21 | XYZAB F | Moving axes in the metric system. Works like G1. | G21 X1 Y1 F300 | Will move the axes to X1 Y1 coordinates at a speed of 300 |  |  | Since there is no full-fledged G20 team here, you don’t have to use G21 at all. The machine is always in G21. | No
G28 | XYZAB | Return to reference point. Works with both G91 and G90. The specified axes first move to the specified position, then to the position set by variables #622-#626 (settings 122-126). Unspecified axes do not move. | G91 G28 X10 Y0 Z0 | The X axis will first move 10mm to the right, then the XYZ axis will move to position #622-#624. Axes A and B do not move. | Not applicable | Minimum 1, any. Works only with G91. |  | O9028 in slib-g
G29 | XYZAB | The axes first move to the position specified in the previous G28 command + the position specified in G29. Then they go to the position indicated in G29. | G91 G28 X10 Y11 Z12 ------------------------------ G90 G29 X1 Y2 Z3 | G28 is executed first. Then the axes move to position X11 Y13 Z 15. Then to position X1 Y2 Z 3. |  | Minimum 1, any. | Perhaps an experimental or unfinished team. | O9029 in slib-g
G31 | XYZAB FPLKQ | Team for homing and probing. Stops the axes when the input is shorted or opened. Otherwise it works like G1. F- speed; P - input number; L - response level; K - reaction to Hard Limit (Soft Limit are ignored), Q - stop type. | G91G31 Z-5000 F100 P1 L0 K0 Q1 | The Z axis starts moving towards the -5000 point; at speed 100, waits for input 1 to close; Hard Limits are ignored; type of stop - abrupt. |  |  | Machine coordinates, at the moment the input is triggered, are transferred to variables #1925-#1929. This command is considered manual movements. Speeds and accelerations are taken from the manual. movements. | No
G40 | D XYZAB F | Moving axes with diameter compensation cancelled. D - tool number. | G40 D2 X10 Y10 F300 |  |  | D and any XYZAB | Cycles G41 and G42 must always end with G40. Otherwise the last frame is lost. | No
G41 | D XYZAB F | Moving axes with diameter compensation to the left. D - tool number. | G41 D2 X10 Y10 F300 |  | Yes | D and any XYZAB | Cycles G41 and G42 must always end with G40. Otherwise the last frame is lost. | No
G42 | D XYZAB F | Moving axes with diameter compensation to the right. D - tool number. | G42 D2 X10 Y10 F300 |  | Yes | D and any XYZAB | Cycles G41 and G42 must always end with G40. Otherwise the last frame is lost. | No
G43 | H XYZAB F | Movement of axes with positive Z compensation. H - tool number. Works like G1. It's not modal. | G43 H2 X10 Y10 Z5 F300 |  | No | D | Dumbly moves the axes with Z compensation. It is not modal, so G49 is not required. | No
G44 | H XYZAB F | Movement of axes with negative compensation Z. H - tool number. Works like G1. It's not modal. | G44 H2 X10 Y10 Z5 F300 |  | No | D | Dumbly moves the axes with Z compensation. It is not modal, so G49 is not required. | No
G45-G46 |  | There are no commands
G49 | XYZAB F | Works like G1. In general, this should be the abolition of G43-44. |  |  |  |  | Since G43-44 are not modal, G49 is not required. | No
G52 | XYZAB | Shifts all working coordinate systems. Offset offsets. | G52 X10 | The X axis values ​​in all working SCs will decrease by 10. |  |  | The values ​​of these offsets are written to variables #835-#839. You can also change values ​​through these variables. | No
G53 | XYZABF | Moves the axes in the machine control system at speed F. Similar to G0, only for the machine control system. | G53 X10 Y20 Z50 F3000 | Moves the axes to the machine position X10 Y20 Z50 at a speed of 100. |  |  | If the speed is not specified, the G0 speed will be set. Soon F is not modal for G53. | O9053 in slib-g | G91G00X#0Y#1Z#2A#3B#4C#5 F#10
G54 | XYZAB | Selecting the G54 coordinate system. Number 1 in variable #578. | G54 | Selecting the G54 coordinate system. | Not applicable | Not applicable | The offset relative to the machine CS is set by variables #805-#809. They can be edited. XB arguments move the axes at G0 speed. | No
G55 | XYZAB | Selecting the G55 coordinate system. Number 2 in variable #578. | G55 | Selecting the G55 coordinate system. | Not applicable | Not applicable | The offset relative to the machine CS is set by variables #810-#814. They can be edited. XB arguments move the axes at G0 speed. | No
G56 | XYZAB | Selecting the G56 coordinate system. Number 3 in variable #578. | G56 | Selecting the G56 coordinate system. | Not applicable | Not applicable | The offset relative to the machine CS is set by variables #815-#819. They can be edited. XB arguments move the axes at G0 speed. | No
G57 | XYZAB | Selecting the G57 coordinate system. Number 4 in variable #578. | G57 | Selecting the G57 coordinate system. | Not applicable | Not applicable | The offset relative to the machine CS is set by variables #820-#824. They can be edited. XB arguments move the axes at G0 speed. | No
G58 | XYZAB | Selecting the G58 coordinate system. Number 5 in variable #578. | G58 | Selecting the G58 coordinate system. | Not applicable | Not applicable | The offset relative to the machine CS is set by variables #825-#829. They can be edited. XB arguments move the axes at G0 speed. | No
G59 | XYZAB | Selecting the G59 coordinate system. Number 6 in variable #578. | G59 | Selecting the G59 coordinate system. | Not applicable | Not applicable | The offset relative to the machine CS is set by variables #830-#834. They can be edited. XB arguments move the axes at G0 speed. | No
G65 | PL XYZABCIJKRHQDFST | Complete analogue of M98. Calls a subroutine and passes arguments. | G65 P1234 L3 X5 | Calls subroutine O1234. Transfers the number 5 to variable #1 to the subroutine. The subroutine is repeated 3 times. |  |  |  | No
G73 | XYZRQIK | Step drilling cycle with incomplete drill withdrawal, at speed F. X,Y - center coordinates; Z is the distance from R to the bottom of the hole; R - drilling start depth (usually 0); Q - step size; I - withdrawal distance; K - number of repetitions. The drill retracts and advances at G0 speed, which can be limited by parameters #78 and #79. | G73 X10 Y5 Z-7 R0 Q1.4 I1 K1 F300 | Drills a hole at point X10 Y5, from 0 to 7mm, at a speed of 300 mm/min. The step size is 1.4mm, so 5 steps are taken. After each step, the drill is retracted 1mm. | The stickiness is that after the cycle is fully defined, you can only specify separately any changed parameters. But the frame must necessarily contain the definition of parameters X, Y or Z. That is, X10 frames will work; X10Y10; X10 Y10Z-7; Z-7; X10Q1; Y10 R0.5, etc. Frames R0 Q1.4 I0 K1 will not work; Q1.4; I1; G83 Q1.4, etc. The cycle is canceled by any G command containing XY Z parameters. When moving to another cycle (for example, from G83 to G73), only the XY Z parameters are transferred. The rest must be specified again. And one of the XYZ parameters must be specified. You should pay attention to the frame sequence, like X10; Y06. They must be separated by a proper newline character. If a text editor or post-processor inserts an incorrect newline character, the system will process these frames as X10Y06. | All |  | O9073 in slib-g
G74 | XYZRM | Cuts left-hand threads with a tap. Single pass cutting. Works in conjunction with M29. The command can be improved, similar to G83. |  | Cuts left-hand threads, lowering speed Z - 200 mm/min, tap rotation speed - 400 rpm. |  |  | If P is the thread pitch, then P=F/S; S=F/P; F=S*P. | O9074 in slib-g
G76 | XABKQ | No code. You can add the code to O9076 slib-g . Arguments are passed to variables X-#0 Y-#1(unstable) Z-#11(unstable) A-#3 B-#4 K-#16 R-#10and#12(unstable) Q-#15 | [5 empty] | O9076 in slib-g | Empty
G80 |  | It seems similar to G0. But ignores F speed. |  |  |  |  | Drilling and tapping cycles must be canceled | No
G81 | XYZRK | Drilling in 1 pass, at a speed of F. X,Y - center coordinates; Z is the distance from R to the bottom of the hole; R - drilling start depth; K - number of repetitions. | G81 X10 Y5 Z-7 R0 K1 F300 | Drills a hole at point X10 Y5, from 0 to 7mm, at a speed of 300 mm/min. |  | All |  | O9081 in slib-g
G82 | XYZRKP | Drilling in 1 pass with a delay at the end (for better bottom processing), at a speed of F. X,Y - center coordinates; Z is the distance from R to the bottom of the hole; R - drilling start depth; K - number of repetitions, P - delay in milliseconds. | G82 X10 Y5 Z-7 R0 K1 P2000 F300 | Drills a hole at point X10 Y5, from 0 to 7mm, at a speed of 300 mm/min. At the bottom drilling point, pause for 2 seconds. |  | P may be omitted |  | O9082 in slib-g
G83 | XYZRQIK | Step drilling cycle with full drill withdrawal, at speed F. X,Y - center coordinates; Z is the distance from R to the bottom of the hole; R - drilling start depth (usually 0); Q - step size; I - under-return distance at G0; K - number of repetitions. The drill retracts and advances at G0 speed, which can be limited by parameters #78 and #79. | G83 X10 Y5 Z-7 R0 Q1.4 I0 K1 F300 | Drills a hole at point X10 Y5, from 0 to 7mm, at a speed of 300 mm/min. The step size is 1.4mm, so 5 steps are taken. Underreturn = 0, so the drill returns at fast feed to the end of the previous step. |  | All |  | O9083 in slib-g
G84 | XYZRM | Cuts right-hand threads with a tap. Single pass cutting. Works in conjunction with M29. The command can be improved, similar to G83. |  | Cuts right-hand threads, lowering speed Z - 200 mm/min, tap rotation speed - 400 rpm. |  |  | If P is the thread pitch, then P=F/S; S=F/P; F=S*P. | O9084 in slib-g
G85 | XABKQ | No code. You can add the code to O9085 slib-g . Arguments are passed to variables X-#0 Y-#1(unstable) Z-#11(unstable) A-#3 B-#4 K-#16 R-#10and#12(unstable) Q-#15 | [5 empty] | O9085 in slib-g | Empty
G86 | XABKQ | No code. You can add the code to O9086 slib-g . Arguments are passed to variables X-#0 Y-#1(unstable) Z-#11(unstable) A-#3 B-#4 K-#16 R-#10and#12(unstable) Q-#15 | [5 empty] | O9086 in slib-g | Empty
G87 | XABKQ | No code. You can add the code to O9087 slib-g . Arguments are passed to variables X-#0 Y-#1(unstable) Z-#11(unstable) A-#3 B-#4 K-#16 R-#10and#12(unstable) Q-#15 | [5 empty] | O9087 in slib-g | Empty
G88 | XABKQ | No code. You can add the code to O9088 slib-g . Arguments are passed to variables X-#0 Y-#1(unstable) Z-#11(unstable) A-#3 B-#4 K-#16 R-#10and#12(unstable) Q-#15 | [5 empty] | O9088 in slib-g | Empty
G89 | XABKQ | No code. You can add the code to O9089 slib-g . Arguments are passed to variables X-#0 Y-#1(unstable) Z-#11(unstable) A-#3 B-#4 K-#16 R-#10and#12(unstable) Q-#15 | [5 empty] | O9089 in slib-g | Empty
G90 | No | Setting absolute coordinates. | G90 | Setting absolute coordinates. | Not applicable | Not applicable |  | No
G91 | No | Specifying coordinates relative to the last entered reference point. | G91 | Specifying coordinates relative to the last entered reference point. | Not applicable | Not applicable |  | No
G90.1 | No | The command works the same as G90, that is, it does not work. |  |  | Not applicable | Not applicable |  | No
G91.1 | No | The command works the same as G91, that is, it does not work. |  |  | Not applicable | Not applicable |  | No
G92 | XYZAB | Setting new current coordinates and switching to CS G92. Number 0 in variable #578. | G90G92X0Y0Z0A0 | Resets all axes in G92. | No | Minimum 1, any | G92 is a separate SC. The offset relative to the machine CS is set by variables #800-#804. They can be edited, but only AFTER switching to G92. You can write without G90. To switch to G92 without changing the offsets, you just need to write G92. | No
G94 |  | The command doesn't work. | [5 empty] | No
G95 |  | The command doesn't work. Working replacement - M29. | [5 empty] | No
G98 | No | After drilling cycles, the tool returns to the Z position before starting the cycle. Raises the Z axis to a safe height. | G98 ------- G1 Z1 F1000 ------- G81 X0 Y0 Z-7 R0 K1 F300 | After drilling, the tool will be in position 1 in Z. | Not applicable | Not applicable |  | No
G99 | No | After drilling cycles, the tool returns to point R (Z axis). Raises the Z axis to a safe height. | G99 ------- G1 Z1 F1000 ------- G81 X0 Y0 Z-7 R0 K1 F300 | After drilling, the tool will be in the 0 Z position. | Not applicable | Not applicable |  | No
G100-G199 | XYZABCIJKRHQDFS | Custom G commands that can be set in slib-g.nc. Correspond to subroutine numbers O9100-O9199 (you need to add the corresponding subroutine to slib-g.nc). | G100X1Y2Z3A4B5 | Transfers numbers to subroutine variables O9100: #0=1; #1=2; #2=3; #3=4; #4=5. |  |  | The XYZABCIJKRHQDFS arguments work. They pass numbers to variables #0-#16 respectively. The letter "T" is reserved for tool changes. Read more in the Guide to Creating G Teams. | O9100-O9199 in slib-g (needs to be created) | Empty
M COMMANDS
M0, M00 | No | Stopping the program before pressing the "START" button is completely similar to pressing the "PAUSE" button. | M0 | Stops the programmer until the "START" button is pressed. Raises the Z axis and grounds the spindle if configured to do so. | Not applicable | Not applicable | If parameter 76 Macro scan switch =1, the command does not work correctly. G4P-1 should be used. | O10000 in slib-m | G04P-1
M1, M01 | No | Stopping the program before pressing the "START" button is completely similar to pressing the "PAUSE" button. Works only if #1500=1 |  | Stops the programmer until the "START" button is pressed. Raises the Z axis and grounds the spindle if configured to do so. | Not applicable | Not applicable | The command does not work because G4P-1 does not work correctly from subroutines | O10001 in slib-m
M3, M03 | S | Starts spindle rotation, clockwise, at speed S. If speed is not specified, it will be taken from variable #585. Raises the Z axis to a safe height if enabled by variable #590. | M3 S2000 | Starts the spindle clockwise at 2000 rpm. | No | All | The port number is determined by the variable #1215; activated #1216;' eff. level #1217. Does not play M3.nc content. Its contents are reproduced by the spindle on/off button. | no, creating O10003 in slib-m is useless
M4, M04 | S | Starts spindle rotation, counterclockwise, at speed S. If speed is not specified, it will be taken from variable #585. Raises the Z axis to a safe height if enabled by variable #590. | M4 S2000 | Starts the spindle counterclockwise at 2000 rpm. | No | All | The port number is determined by the variable #1218; activated #1219;' eff. level #1220. Does not play M4.nc content. Its contents are reproduced by the spindle on/off button. | no, creating O10004 in slib-m is useless
M5, M05 | No | Stops the spindle. | M5 | Stops the spindle. | Not applicable | Not applicable | Does not play M5.nc content. Its contents are reproduced by the spindle on/off button. | no, creating O10005 in slib-m is useless
M6, M06 | No | Plays the contents of O10006 in slib-m (it's empty). The arguments don't work. You can write M6T1, but then only T1 will be executed. | M6 | Plays the contents of O10006 in slib-m | No | May not be specified | The command does not work with a T argument. It does not reproduce the contents of T.nc. To change the instrument to a specific number, use the T command. | O10006 in slib-m | Empty
T | tool number | Changes the tool to a specific number. Plays the contents of O20000 in slib-g | T5 | Changes the tool number to 5. Reproduces the contents of O20000 in slib-g. |  | All | The command only works if #1301 and #1302 > 0. You can read more about it in the DDCSE Tool change Flow.pdf file. Also, it does not play T.nc content. If you need to change the tool number without executing O20000, you should use variable #1300. You can also write M6T5. | O20000 in slib-g | Long code
M8, M08 | No | Turn on spindle cooling. | M8 | Enables spindle cooling. | Not applicable | Not applicable | The port number is determined by the variable #1230; activated #1231;' eff. level #1232. Does not execute the contents of M8.nc and M9.nc. | No
M9, M09 | No | Turn off spindle cooling. | M9 | Disables spindle cooling | Not applicable | Not applicable |  | No
M10 | No | Turn on the coolant pump. | M10 | Includes coolant pump | Not applicable | Not applicable | The port number is determined by the variable #1233; activated #1232;' eff. level #1235. Does not execute the contents of M10.nc and M11.nc. | No
M11 | No | Turn off the coolant pump. | M11 | Turns off the coolant pump | Not applicable | Not applicable |  | No
M29 | S | Replacement G95. Synchronizes the rotation of the servo spindle with the movement of the Z axis, for G1 commands. G0 is not synchronized. Doesn't work from MDI. M5 is cancelled. |  | Cuts left-hand threads, lowering speed Z - 200 mm/min, tap rotation speed - 400 rpm. |  |  | If P is the thread pitch, then P=F/S; S=F/P; F=S*P. | No
M30 | XYZAB | End of program, cancels all commands and cycles. Increases the numbers of completed UEs. Do not use immediately after M6. | M30 | Cancels all commands and cycles. | Not applicable | Not applicable |  | O10030 in slib-m
M47 | XYZAB | Placed at the end of the UE. Repeats UP. The number of repetitions is set by variable #703 and on the main screen (Cycle Times) | M47 | Repeats the UE from the beginning. | Not applicable | Not applicable | The command should be corrected so that it is not buggy. Increase the pause time to 2000ms. Cannot run from MDI! | O10047 in slib-m
M50-51 - M90-M91 | XYZAB | Closes and opens outputs 1-21. An even number shorts, an odd number opens. Also, they can move the axes. | M51 | Closes output 1 | Not applicable | Not applicable | Variables #1520-#1540 perform a similar function | O10050-O10091 in slib-m | #1552=1 (M50 contents)
M98 | PL XYZABCIJKRHQDFST | Calling a subroutine from slib.nc. P - subroutine number (without O). L - number of repetitions. XYZABCIJKRHQDFST - these arguments pass their values ​​to the subroutine variables. X-#1 Y-#2 Z-#3 A-#4 B-#5 C-#6 I#7 J#8 K#9 R#10 H#12 Q#14 D#15 F#16 S# 17 | M98 P1234 L3 X5 | Calls subroutine O1234. Transfers the number 5 to variable #1 to the subroutine. The subroutine is repeated 3 times. |  |  | Analogue - G65 | No
M99 | No | Ends a subroutine |  | Schematic view of subroutine O101 |  |  |  | No
M100 | No | Makes axes 1-4 homey. | M100 | Axes 1-4 will have a home icon. |  |  | Sets the value of variables #1515-#1518 to 1. | O10100 in slib-m
M101 | No | Installs one by one, all the tools from the store. | M101 | Changes one by one, all the tools from the store. |  |  | To check the operation of the tool store. Used in ALL_T.nc | O10101 in slib-m
M105-M109 | No | Determination of the absolute position of the axis (by encoder). M105-X axis; M109-axis B. Only works after M110-M114. | M105 | Defines the absolute value of the A-axis if an encoder is connected. Changes the car. coord. X axis, to the encoder position. |  |  | Used in absX.nc - absA.nc and abszero.nc files. The encoder is connected to RS232 port number 0. Having delved into the implementation of these functions, you can learn how to work with COM ports. | O10105 - O10109 in slib-m
M110-M114 | No | Determining the absolute position of the axis (using the encoder) and setting the machine. coord. to 0. M110-X axis; M114-axis B. Stores absolute position in variables #601-#605. | M110 | Defines the absolute value of the A-axis if an encoder is connected. Resets the machine. cood. X axis to 0. Remembers encoder position in #601. |  |  | Required for operation of M105-M109. The encoder is connected to RS232 port number 0. Having delved into the implementation of these functions, you can learn how to work with COM ports. | O10110 - O10114 in slib-m
M115 | No | The command is executed after the controller is loaded. Registered in sysstart.nc. Contains homing commands when loading (if allowed by variables) and removes em. axle brakes. |  |  |  |  | Homing during loading is now implemented differently. | O10115 in slib-m
M116 | No | Enables RTCP function. | M116 | Enables RTCP function. |  |  | Apparently, for the local network. | O10116 in slib-m | #1994 = 1
M117 | No | Disables the RTCP function. | M117 | Disables the RTCP function. |  |  | Apparently, for the local network. | O10117 in slib-m | #1994 = 0
M118 | No | Scans the selected input port for signal changes. When the signal changes, it does nothing. You can add your own code. Apparently, it was done for CAM functions. |  |  |  |  | Uses variables #2092 and #2093 to enter the port number and its active level. | O10118 in slib-m
M119 | No | Pause command. Stops the spindle and raises Z to a safe height if allowed by the settings. | M119 | Stops the spindle and raises Z to a safe height if allowed by the settings. |  |  |  | O10119 in slib-m
M250-M263 | No | Used to operate virtual buttons FUNC K01 - K14, Monitor - Manual page. To make it work, you need to add code. |  |  |  |  | Use variables #1997-#2016. They display the state of the button - pressed or released. | O10250-O10263 in slib-m
M270-M281 | No | Used to operate virtual “automatic” buttons 1-12. Similar to FUNC K01-K14, but there are no buttons themselves. |  |  |  |  | Apparently, the page where these buttons were used has been deleted. The functions don't work. Use variables #2017-#2028. They display the state of the button - pressed or released. | O10270-O10281 in slib-m
Commands for changing tools. To expand the list, click "+" on the left.
M120 | No | If output port 16 is turned off, locks the spindle (M155) |  |  |  |  | Most likely an experimental team. | O10120 slib-m
M121 | No | If the spindle is off, removes the tool from the spindle (M154) |  |  |  |  | M121 and M122 are the same | O10121 slib-m
M122 | No | If the spindle is off, removes the tool from the spindle (M154) |  |  |  |  | M121 and M122 are the same | O10122 slib-m
M129 | No | Waiting for the value to change. Variable #2094 to 0. Then sets #2097=1 |  |  |  |  | Most likely an experimental team. | O10129 in slib-m
M130-M133 | No | Used in the Multi-process function. You can read more details on the Internet. |  |  |  |  | Changes the tools for the Multi-process function. | O10130-O10133 in slib-m
M136 | No | Enables Z-axis offset (tool length compensation) | [5 empty] | O10136 in slib-m
M140 | No | Secures the tool | [5 empty] | O10140-O10141 in slib-m
M141 | No | Controls the LEDs of buttons K1-K4 for multi-process mode
M150 | No | Opens the dust cover |  |  |  |  | Sends a signal to open the dust cover | O10150-O10181 in slib-m
M151 | No | Closes the dust cover |  |  |  |  | Sends a signal to close the dust cover
M152 | No | Opens a tool store |  |  |  |  | Sends a signal to open the tool magazine
M153 | No | Closes the tool store
M154 | No | Removes the tool from the spindle
M155 | No | Locks the spindle
M156 | No | Opens positioning cylinder (front)
M157 | No | Opens positioning cylinder (front)
M158 | No | Includes vacuum pump
M159 | No | Turns off the vacuum pump
M160 | No | Releases a pressure pneumatic cylinder
M161 | No | Retracts the pressure cylinder
M162 | No | Includes air cleaning
M163 | No | Turns off air cleaning
M164 | No | Opens the left positioning cylinder
M165 | No | Closes the left positioning cylinder
M166 | No | Opens the vacuum cylinder valve
M167 | No | Closes the vacuum cylinder valve
M168 | No | Multiprocess cylinder 1 is open
M169 | No | Multiprocess cylinder 1 closed
M170 | No | Multiprocess cylinder 2 is open
M171 | No | Multiprocess cylinder 2 closed
M172 | No | Multiprocess cylinder 3 open
M173 | No | Multiprocess cylinder 3 closed
M174 | No | Multiprocess cylinder 4 is open
M175 | No | Multiprocess cylinder 4 is closed
M176 | No | Coolant pump1 is on
M177 | No | Coolant pump1 is turned off
M178 | No | Coolant pump2 is on
M179 | No | Coolant pump 2 is turned off
M180 | No | Enables servo spindle mode |  |  |  |  | In addition to switching the spindle mode, they also switch the state of the port selected in variable #1295.
M181 | No | Enables analog spindle mode
M300 | No | Spindle stall detection. | M300 | Waits for a spindle stop confirmation signal. |  |  | Used in the O20000 tool change command. While the action is not confirmed by a signal, keep the machine paused.
M301 | No | Tool exit detection. | M301 | Waits for a confirmation signal for the instrument exit.
M302 | No | Tool blockage detection. | M302 | Waits for a tool lock confirmation signal.
M303 | No | Detection of tool magazine opening. | M303 | Waits for a confirmation signal to open the tool magazine.
M304 | No | Tool magazine closure detection. | M304 | Waits for a signal to confirm the closure of the tool store.
M305 | No | Dust cover opening detection. | M305 | Waits for a confirmation signal to open the dust cover.
M306 | No | Dust cover closing detection. | M306 | Waits for a confirmation signal to close the dust cover.
M307 | No | Servo positioning completion detection. | M307 | Waits for the servo positioning completion confirmation signal.
SUBROUTINES
M98P500 | XYZA | Sets the current position of the current working system. But the offset in G92 adds to it. | M98P500X5Y0Z0A0 | Sets the position of the current work CS X5Y0Z0A0 (if offsets in G92 are 0) |  |  | Doesn't work with the B axis. But that's an easy fix. | O500 in slib-g
M98P501 | X | Homes the selected axis. X0-X axis; X4 - axis 5. | M98P501X2 | Homes Z axis |  | All | Used in fndX.nc - fndB.nc and fndzero.nc. Homing parameters are specified by variables. | O501 in slib-g | Long code
M98P502 | No | Probing command | M98P502 | Starts probing |  |  | Used in probe.nc and mulprobe.nc. The probing mode is set by variable #1502. 0 - Floating probe, mode 0; 1 - Floating probe, mode 1; 2 - Fixed probe. | O502 in slib-g | Long code
M98P503 | X | Dual Y axis |  |  |  |  | Outdated. Now this is done through the settings. | O503 in slib-g | Long code
M98P20000 | X | Tool change program. X-number of the tool. Complete analogue of T. | M98P20000X3 | Changes tool to number 3. Same as T3. |  |  | The command only works if #1301 and #1302 > 0. | O20000 in slib-g | Long code
COMMAND VARIABLES
#1503=1 (text) |  | Displays text in the status bar. | #1505=-3000+11(Hello) | Displays "0011 Hello" in the status bar | Not applicable | Not applicable | See instructions for commands #1503 and #1505 | Not applicable | Not applicable
#1505=1 (text) |  | Displays a window with a number and message | #1505=-5000+11(Hello) | Displays a dialog box with the text "Hello" and the number "11". | Not applicable | Not applicable | See instructions for commands #1503 and #1505 | Not applicable | Not applicable
#1507 |  | Stops and starts the program execution timer | #1507=1 | Stops the program execution timer | Not applicable | Not applicable |  | Not applicable | Not applicable
#1509=1 |  | It beeps briefly with a squeaker. The duration cannot be specified. | #1509=1 | Squeaks with a squeaker | Not applicable | Not applicable |  | Not applicable | Not applicable
#2037 |  | Presses and releases virtual buttons | #2037=64536+1348 | Opens the MDI page | Not applicable | Not applicable | The button is activated only after the UE is completed. | Not applicable | Not applicable
#1931-#1956 | 1 or 0 | Turns on and off the LEDs on the front panel | #1944=1 | Lights up the K1 button LED | Not applicable | Not applicable | Does not work with M3K LEDs. | Not applicable | Not applicable
#1552-#1572 | 1 or 0 | Closes and opens outputs | #1552=1 | Closes output 1 | Not applicable | Not applicable |  | Not applicable | Not applicable
#1620=1 |  | Pauses the program until you press Start | #1620=1 | Pauses the UE | Not applicable | Not applicable | Analogous to G4P-1, but not complete. There are differences. | Not applicable | Not applicable
#1300 |  | Changes the current tool number without running the tool change program | #1300=3 | Changes the number of the current tool to 3. | Not applicable | Not applicable |  | Not applicable | Not applicable
#880-#884 |  | Changes the coordinates of the axes in the machine coordinate system. | #880=0 | Resets the X-axis machine position | Not applicable | Not applicable | After this, the axis becomes “cluttered”. | Not applicable | Not applicable
#805-#809 |  | Changes the G54 offset relative to the machine CS. | #805=0 | Sets the G54 X offset to 0. | Not applicable | Not applicable | See instructions for SC offsets. | Not applicable | Not applicable
#805=#880 - #809=#884 |  | Resets coordinates in G54 | #805=#880 | Zeroes the X-axis coordinate in G54 | Not applicable | Not applicable | If offsets are set, it will not be 0, but the offset distance. See instructions for SC offsets. | Not applicable | Not applicable
#710=2536 - #716=2541 |  | Suspends the controller when you press the corresponding K button | #710=2536 | The controller will freeze when pressing the K1 button | Not applicable | Not applicable |  | Not applicable | Not applicable
#1750=#1799 |  | Variables for working with RS232 ports. Replace MGETDATA; MSETDATA; MBYTE2DATA; MDATA2BYTE.
OTHER COMMANDS
F | Not applicable | Sets the working feed rate for many commands. You can write either at the end of the frame with the command, or on a separate line before the command. If F is not specified anywhere, the speed from parameter #561 is used. | F100 ---------------- G1X10.5 | Moves the X axis to point 10.5 at a speed of 100. | Yes | Not applicable |  | Not applicable
P | Not applicable | Sets the pause time, in milliseconds, for G4 and G82 commands. You can write either at the end of the frame with the command, or on a separate line before the command. | P2000---------------- G4 | Pauses the UE for 2 seconds. | Yes | Not applicable | Also used to set the subroutine number (M98P501) | Not applicable
S | Not applicable | Sets the spindle speed for command M3 and M4. You can write either at the end of the frame with the command, or on a separate line before the M3 command. | S21000---------------- M3 | Runs the spindle at 21,000 rpm. | Yes | Not applicable |  | Not applicable
O |  | Start of subroutine |  | Schematic view of subroutine O101 | Not applicable | Not applicable |  | Not applicable
T | tool number | Changes the tool to a specific number. Plays the contents of O20000 in slib-g | T5 | Changes the tool number to 5. Reproduces the contents of O20000 in slib-g. |  | All | The command only works if #1301 and #1302 > 0. You can read more about it in the DDCSE Tool change Flow.pdf file. Also, it does not play T.nc content. If you need to change the tool number without executing O20000, you should use variable #1300. You can also write M6T5. | O20000 in slib-g | Long code
MGETDATA[X1,X2,X3,X4,X5,X6] |  | Requests data via RS232 port No. 2 | MGETDATA[200,1,19,19,1,300] |  |  |  | For more details, read the instructions for working with MODBUS.
MSETDATA[X1,X2,X3,X4,X5,X6] |  | Transmits data via RS232 port No. 2 | MSETDATA[200,1,6,12,15,300]
MBYTE2DATA [X1,X2,X3] |  | Converts a sequence of bytes to data (number) | MBYTE2DATA[50,200,0]
MDATA2BYTE [X1,X2,X3] |  | Converts data (a number) to a sequence of bytes | MDATA2BYTE[200,50,0]
RECORD[x1,x2,x3,x4,x5,x6,x7] |  | Writes data to RecordDataхх.txt files | RECORD [0,1,1,2,3,4,5] |  |  |  | For more details, see the instructions for working with RECORD
% |  | Placed at the beginning and end of the UE. You can put it, you can not put it. |  |  |  |  | Added only for compatibility with post processors. | Not applicable
. | Not applicable | A symbol for separating the integer and fractional parts of numbers. Comma - doesn't work. That is, frames with commas are not executed at all. | G0 X10.5 | Moves the X axis at rapid feed to point 10.5. Option G0 X10.5 - will not work. | Not applicable | Not applicable |  | Not applicable
() | Not applicable | Comment symbol | (Probing Type: On blank) | Text enclosed in parentheses is not processed | Not applicable | Not applicable | For mathematical expressions, square brackets [] should be used. | Not applicable
// | Not applicable | Comment symbol | //Probing Type: On blank | Text after 2 slashes is not processed | Not applicable | Not applicable |  | Not applicable
; | Not applicable | Comment symbol | ;Probing Type: On blank | Text after semicolon is not processed | Not applicable | Not applicable |  | Not applicable
/* | Not applicable | Comment symbol | /*Probing Type: On blank | Text after a slash with an asterisk is not processed | Not applicable | Not applicable |  | Not applicable
# | Not applicable | Variable symbol. See list of variables. | #21=2 | Assigns variable 21, value "2" | Not applicable | Not applicable | Also, the variable number can be specified using the expression (#[500+20]=1) | Not applicable
[] | Not applicable | Square brackets replace regular brackets, because regular brackets are a comment symbol. | #[500+20]=1 | Assigns variable 520, value "1" | Not applicable | Not applicable | The value of the expression [1+2]*[3+4] will be equal to 21. | Not applicable
= |  | Equality symbol | #21=2 | Assigns variable 21, value "2" |  |  | Not suitable for "IF - GOTO - N" and "WHILE - DO - END" constructions. There you need to write ==. | Not applicable
+ |  | Addition symbol | #21=2+5 | Assigns variable 21, value "7" |  |  | Also, replacing OR | Not applicable
- |  | Subtraction symbol | #21=5-2 | Assigns variable 21, value "3" |  |  |  | Not applicable
* |  | Multiplication symbol | #21=5*2 | Assigns variable 21, value "10" |  |  | Also, replacing AND | Not applicable
/ |  | Division symbol | #21=10/2 | Assigns variable 21, value "5" |  |  | Dividing by 0 causes an Expression error. | Not applicable
EQ or == |  | Equal symbol for "IF - GOTO - N" and "WHILE - DO - END" constructs | IF #20 == 1 GOTO1 | If variable 20 equals 1, jump to N1 |  |  | The regular equals symbol does not work in these constructs. EQ must be written in uppercase | Not applicable
NE or != |  | The inequality symbol for the constructions "IF - GOTO - N" and "WHILE - DO - END" | IF #20 != 1 GOTO1 | If variable 20 does not equal 1, jump to N1 |  |  | NE must be written in uppercase | Not applicable
LT or < |  | The "less than" symbol for the "IF - GOTO - N" and "WHILE - DO - END" constructions | IF #20 < 1 GOTO1 | If variable is 20, less than 1, jump to N1 |  |  | LT must be written in uppercase | Not applicable
GT or > |  | The "greater than" symbol for the "IF - GOTO - N" and "WHILE - DO - END" constructions | IF #20 > 1 GOTO1 | If variable 20 is greater than 1, jump to N1 |  |  | GT must be written in uppercase | Not applicable
LE or <= |  | The "less than or equal to" symbol for the "IF - GOTO - N" and "WHILE - DO - END" constructs | IF #20 <= 1 GOTO1 | If the variable is 20, less than or equal to 1, go to N1 |  |  | LE must be written in uppercase | Not applicable
GE or >= |  | The "greater than or equal to" symbol for the "IF - GOTO - N" and "WHILE - DO - END" constructs | IF #20 >= 1 GOTO1 | If the variable is 20, greater than or equal to 1, jump to N1 |  |  | GE must be written in uppercase | Not applicable
[]*[] (AND) |  | The "AND" symbol for the "IF - GOTO - N" and "WHILE - DO - END" constructions | IF [#20==1]*[#21<3] GOTO1 | If variable 21 is 1 and variable 21 is less than 3, jump to N1 |  |  | Replacing "AND". You can write several such conditions by combining “AND” and “OR”. | Not applicable
[]+[] (OR) |  | The "OR" symbol for the "IF - GOTO - N" and "WHILE - DO - END" structures | IF [#20==1]+[#21<3] GOTO1 | If variable 21 is equal to 1 or variable 21 is less than 3, jump to N1 |  |  | Replacing "OR". You can write several such conditions by combining “AND” and “OR”. | Not applicable
ABS[] |  | Finds the modulus of a number, i.e. removes the minus | #21=ABS[-5.2] | Assigns variable 21, value "5.2" |  |  | does not remove the fractional part, is written in uppercase | Not applicable
SIN[] |  | Calculates the sine of a number | #21=SIN[30] | Assigns variable 21, value "0.5" |  |  | written in uppercase | Not applicable
COS[] |  | Calculates the cosine of a number | #21=COS[60] | Assigns variable 21, value "0.5" |  |  | written in uppercase | Not applicable
TAN[] |  | Calculates the tangent of a number | #21=TAN[45] | Assigns variable 21, value "1" |  |  | written in uppercase | Not applicable
SQRT[] |  | Calculates the square root of a number. | #21=SQRT[25] | Assigns variable 21, value "5" |  |  | Written in uppercase. | Not applicable
ATAN[Yend,Xend] |  | Calculates the angle between the straight line [X0Y0]-[X100Y0] and [X0Y0]-[YendXend]. The angle cannot be more than 180 degrees and less than -180 degrees. | #21=ATAN[30,30] | Assigns variable 21, value "45" |  |  | Written in uppercase. If Yend is a positive number, or 0, the angle is calculated counterclockwise from line 1, and is a positive number. If Yend is a negative number, the angle is calculated clockwise from straight line1, and is a negative number. For more details, read the Atan function manual. | Not applicable
FUP [] |  | Rounds a number up. | #21= FUP[2,4] #22= FUP[2,6] | Assigns variables 21 and 22, the value "3". |  |  |  | Not applicable
FIX [] |  | Rounds a number down. | #21=FIX[2,4] #22=FIX[2,6] | Assigns variables 21 and 22, the value "2". |  |  |  | Not applicable
ROUND[] |  | Rounds to the nearest integer. | #21=ROUND[2,4] #22=ROUND[2,6] | Assigns variable 21, value "2", and variable 22, value "3" |  |  |  | Not applicable
N |  | Frame number >= 0 | N1 G0X20 | Indicates frame number "1" |  |  | Nowadays it is mainly used for GOTO transitions. Number N must be >= 0. | Not applicable
GOTO-N |  | Unconditional transition. Jumps to the corresponding frame number N |  | As a result of the program execution, the X axis will move to position "1" |  |  | IF and GOTO are written in uppercase. For N, the case is not important. N can appear in the UE both before and after GOTO. ONLY WORKS IF #576=1! | Not applicable
IF - GOTO - N |  | Transition with condition. Jumps to the corresponding frame number N if the condition (or conditions) are met |  | As a result of the NC execution, the X axis will move to position "1" if #21=1. Otherwise, it will move to pos. "2". |  |  | IF and GOTO are written in uppercase. For N, case is not important. N can appear in the UE both before and after GOTO. ONLY WORKS IF #576=1! | Not applicable
WHILE - DO - END |  | Cycle. Executes code between DO and END while the condition is true |  | The machine will move the X axis between points "1" and "2" 20 times. |  |  | WHILE, DO, END are written in uppercase. The cycle can also be composed of IF - GOTO - N (if N is placed before GOTO). ONLY WORKS IF #576=1! | Not applicable
Event Wait Loop |  | Pauses the program until a certain event occurs. |  | Pauses for IN1 to close. When this happens, it reads into the variables the status of IN2 and IN3. |  |  | Used to read data. | Not applicable
M29 S400
G74 Z-20 R0.2 F200
M5
M29 S400
G84 Z-20 R0.2 F200
M5
#1500=1
M1
O101
...
...
M99
O101
...
...
M99
G0X1
GOTO1
G0X2
N1
G0X1
IF #21==1 GOTO1
G0X2
N1
#21=0
WHILE #21<20 DO1
G0X1
G0X2
#21=#21+1
END1
#50=#0
#51=#1
#52=#2
#53=#3
#54=#4
#55=#5
G90G00X#0Y#1Z#2A#3B#4C#5
#13=0
#14=0
#15=0
#[10+#943] =#625
#[10+#944] =#626
G53X#622Y#623Z#624A#13B#14C#15
G90G00X#50Y#51Z#52A#53B#54C#55
G90G00X#0Y#1Z#2A#3B#4C#5
IF #13>0 GOTO5
#13=1
(Начало цикла)
N5 WHILE#13>0DO13
#9=#10
G91G00X#0Y#1A#3B#4C#5;Быстрая подача XY к положению отверстия
G90G00Z#10;Быстрая подача Z в точку R
#21 =0-#15 ;Глубина подачи с направлением
N6#9=#9+#21;Расчет позиции сверления слой за слоем
#20=#9+#724;Рассчитать положение отвода при сверлении
IF #9>#11 GOTO7
#9=#11
#20=#10
N7G90G01Z#9;Послойное сверление Z со скоростью резания
G90G00Z#20;Периодический отвод Z
IF #9==#11 GOTO8
GOTO6
N8#13=#13-1;Уменьшаем кол-во циклов на 1
G04P#14;Задержка
END13
(Конец цикла)
G90G00Z#12;Быстро поднимаем Z в положение отвода инструмента
#1501=0;Левая резьба
IF #13>0 GOTO1
#13=1
(Начало цикла)
N1WHILE#13>0DO13
G91G00X#0Y#1A#3B#4C#5;Быстрая подча XYAB к отверстию
G90G00Z#10;Быстрая подача Z в точку R
G90G01Z#11;Режем резьбу
G90G01Z#10;Отвод метчика на рабочей скорости
#13=#13-1;Уменьшаем кол-во циклов
END13
(Конец цикла)
G90G00Z#12;Быстро поднимаем Z в положение отвода
IF #13>0 GOTO1
#13=1
(Начало цикла)
N1WHILE#13>0DO13
G91G00X#0Y#1A#3B#4C#5;Быстрая подача XYAB к отверстию
G90G00Z#10;Быстрая подача Z в точку R
G90G01Z#11;Сверление
G90G00Z#10;Быстро поднимаем Z к точке R
#13=#13-1;Уменьшаем кол-во циклов
END13
(Конец цикла)
G90G00Z#12;Быстро поднимаем Z в положение отвода инструмента
IF #13>0 GOTO1
#13=1
(Начало цикла)
N1WHILE#13>0DO13
G91G00X#0Y#1A#3B#4C#5;Быстрая подача XYAB к отверстию
G90G00Z#10;Быстрая подача Z в точку R
G90G01Z#11;Сверление
G04P#14;Пауза для лучшей обработки дна
G90G00Z#10;Быстро поднимаем Z к точке R
#13=#13-1;Уменьшаем кол-во циклов
END13
(Конец цикла)
G90G00Z#12;Быстро поднимаем Z в положение отвода инструмента
IF #13>0 GOTO5
#13=1
(Начало цикла)
N5 WHILE#13>0DO13
#9=#10;Положение точки R
G91G00X#0Y#1A#3B#4C#5;Быстрая подача XYAB к отверстию
G90G00Z#10;Быстрая подача Z в точку R
#21 =0-#15 //Глубина подачи с направлением
N6#9=#9+#21;Рассчёт глубины сверления
#20=#9+#724;Рассчёт отвода сверла
IF #9>#11 GOTO7
#9=#11
#20=#10
N7G90G01Z#9;Сверление
G90G00Z#10;Быстро поднимаем Z к точке R
G90G00Z#20
IF #9==#11 GOTO8
GOTO6
N8#13=#13-1;Уменьшаем кол-во циклов
G04P#14
END13
(Конец цикла)
G90G00Z#12;Быстро поднимаем Z в положение отвода инструмента
#1501=1;Правая резьба
IF #13>0 GOTO1
#13=1
(Начало цикла)
N1WHILE#13>0DO13
G91G00X#0Y#1A#3B#4C#5;Быстрая подча XYAB к отверстию
G90G00Z#10;Быстрая подача Z в точку R
G90G01Z#11;Режем резьбу
G90G01Z#10;Отвод метчика на рабочей скорости
#13=#13-1;Уменьшаем кол-во циклов
END13
(Конец цикла)
G90G00Z#12;ZБыстро поднимаем Z в положение отвода
IF #1500==0 GOTO1
G04P-1
N1
M5M9M11
IF #730==2 GOTO10
IF #730==1 GOTO20
GOTO30
N10
G90 G00 Z#569
G90 G00 X0 Y0 A0 B0
GOTO30
N20
G53Z#624
#13=0
#14=0
#15=0
#[10+#943] =#625
#[10+#944] =#626
G53X#622Y#623Z#624A#13B#14C#15
GOTO30
N30
#701 = #701+1
#702 = #702+1
#1506 = 30
#701 = #701+1
#702 = #702+1
#1506 = 47
IF #702==#703 GOTO1
GOTO2
N1
#702 = 0
#1505 = 1(循环次数已到!)
#1620 = 1 (пауза)
G04 P500
N2
#1515=1
#1516=1
#1517=1
#1518=1
IF #1302==0 GOTO4;
IF #1301==0 GOTO4;
T0
#2 = 1
WHILE [#2 <= #1301] DO1
T#2
#2 = #2+1
END1
N4
//данные абсолютного положения оси X
O10105
#3 = 8388608 //24х-битный энкодер
#6 = 1 //шаг
#7 = 1 //ID slave устройства (ID энкодера оси X)
#8 = 1 //направление энкодера
#10=0.5 //Двойное значение ошибки
#21=0 //Индикатор кол-ва чтений, ставим на 0
#22=0 //Переменная для вычисления кол-ва ошибок
#23=0 //Переменная для вычисления кол-ва ошибок
N10
//настраиваем порт
#1760 = 1790 (принять адрес буфера данных, назначается переменная #1790)
#1761 = 0 (выбрать порт 0)
#1762 = #7 (установить ID slave энкодера оси X)
#1763 = 57361 (адрес оборота энкодера)
#1764 = 2 (количество байтов)
#1765 = 0 (код функции 03)
#1769 = 1 (установить триггер приёма данных на 1)
WHILE [#1769 NE 0] DO2 (ждём окончания приёма данных, то есть #1769=0)
G04P10
END2
#1510=#1766 (установить подставляемый символ команды #1503 (%.0f))
#1503 = 1(код возврата оборотов:[%.0f]) (вывести сообщение в строку состояния)
IF #1766!=0 GOTO30 (если #1766 не равно 0, завершаем подпрограмму стр89)
//преобразование принятых данных
#1770 = 1770
#1771 = 1790 //индекс строки (выбрана переменная, ранее установленная буфером данных #1790)
#1772 =2 //количество байтов
#1773 = 1 //16ти битное целое число со знаком
#1775 =1 //Преобразование данных
#1 = #1770 //Передать кол-во оборотов энкодера в #1
//#1510=#1770 (установить подставляемый символ команды #1503 (%.0f))
//#1503 = 1 (H0B-70:[%.0f]) (вывести сообщение в строку состояния)
G04 P1
//Читаем положение энкодера в пределах одного оборота
#1763 = 57360 (позиция в пределах одного оборота энкодера)
#1764 = 4 (количество байтов)
#1769 = 1 (установить триггер приёма данных на 1)
WHILE [#1769 NE 0] DO3 (ждём окончания приёма данных, то есть #1769=0)
G04P10
END3
#1510=#1766 (установить подставляемый символ команды #1503 (%.0f))
#1503 = 1(Код однооборотного возврата:[%.0f]) (вывести сообщение в строку состояния)
IF #1766!=0 GOTO30 (если #1766 не равно 0, завершаем подпрограмму стр89)
//преобразование принятых данных
#1770 = 1770
#1771 = 1790 //индекс строки (выбрана переменная, ранее установленная буфером данных #1790)
#1772 =4 //количество байтов
#1773 = 4 //32 -битное целое число без знака
#1775 =1 //Преобразование данных
#2 = #1770 //???Количество оборотов энкодера в одном обороте???
//#1510=#1770 (установить подставляемый символ команды #1503 (%.0f))
//#1503 = 1(H0B-71:[%.0f]) (вывести сообщение в строку состояния)
G04 P1
#4=#1+[#2/#3] //Количество оборотов в текущей позиции. Число с плавающей запятой (эта переменная - итоговая для данных)
//считываем данные с порта второй раз (аналог цикла WHILE - DO - END, с помощью IF - GOTO - N)
#[22+#21]=#4 (устанавливаем значение переменных #22 и #23)
IF#21==1 GOTO11 (если это второе чтение, выйти из цикла стр70)
#21=#21+1
GOTO10 (перейти в начало подпрограммы стр14, считать данные ещё раз)
N11
#24=ABS[#22-#23] (вычисляем количество ошибок)
IF#24>#10 GOTO12 (проверяем количество ошибок)
GOTO13 (перейти к итоговой части подпрограммы стр78)
N12
#21=0
GOTO10 (перейти в начало подпрограммы стр14, считать данные ещё раз)
N13
//итоговая часть подпрограммы
#5=#4*[#8] //Настройка направления энкодера
#9 = #5-#601 //Вычислить количество оборотов, относительно нуля (нулевая позиция оси X #601, вычисляется командой М110, подпрограмма O10110 в slib-m)
#880 = #9*#6 //Установить позицию машинной СК оси X
#1510=#7 //(установить первый подставляемый символ команды #1503 (%.0f)) (ID энкодера оси X)
#1511=#1 //(установить второй подставляемый символ команды #1503 (%.0f)) (кол-во оборотов)
#1512=#2 //(установить третий подставляемый символ команды #1503 (%.0f)) (???Количество оборотов энкодера в одном обороте???)
#1513=#5 //(установить четвёртый подставляемый символ команды #1503 (%.3f)) (направление энкодера)
#1503 = 1(ось X SD700 ID[%.0f]: %.0f %.0f %.3fоборотов)
N30
M99
IF #1243==0 GOTO1
#[1552+#1242] = 1
G04 P500
N1
IF #1992==0 GOTO2
M98P501X2
M98P501X0
M98P501X1
M98P501X3
M98P501X4
N2
IF #600==0 GOTO30
M105
M106
M107
M108
M109
GOTO30
N30
#4 = #2092 //Входной порт
#6 = #2093 //Активный уровень
WHILE [#[1520+#4-1] != #6] DO1
G04 P10
END1
#1507 = 0(Остановить таймер обработки)
IF #591==0 GOTO2
G91G00Z#570
N2
IF #584==0 GOTO1
M5
N1
O10250
#1=1997
IF #[#1]==0 GOTO10 //Кнопка отпущена
IF #[#1]==1 GOTO11 //Кнопка нажата
N10
#[#1] = 1
GOTO30
N11
#[#1] = 0
GOTO30
N30
O10271
#1=2018
IF #[#1]==0 GOTO10 //Кнопка отпущена
IF #[#1]==1 GOTO11 //Кнопка нажата
N10
#[#1] = 1
GOTO30
N11
#[#1] = 0
GOTO30
N30
IF #578<1 GOTO1
IF #578<7 GOTO2
#[800+#578*5]=#1
#[801+#578*5]=#2
#[802+#578*5]=#3
#[803+#578*5]=#4
GOTO3
N1#[800+#578*5]=#880-#1
#[801+#578*5]=#881-#2
#[802+#578*5]=#882-#3
#[803+#578*5]=#883-#4
GOTO3
N2#[800+#578*5]=#885-#1
#[801+#578*5]=#886-#2
#[802+#578*5]=#887-#3
#[803+#578*5]=#888-#4
N3
WHILE #1520 == 0 DO1
G4P10
END1
#1=#1521
#2=#1522
M29 S400
G74 Z-20 R0.2 F200
M5
G90
G0 X-50Y0
G2X50Y0I50J0 F100
G90
G0 X-50Y0
G3X50Y0I50J0 F100
G90
G0 X-50Y0
G2X50Y0R50 F100
G90
G0 X-50Y0
G3X50Y0R50 F100